## BOM Report
Bill of Materials |  |  | Fri3D Ira 2022
Project: |  | Fri3D_IRA_02.PrjPcb
Revision: |  | 02
Variant: |  | Development
Creation Date: | 05/04/2024 | 20:33
Print Date: | 2024-04-05 | 45387.8568
Footprint | Comment | LibRef | Designator | Value | Description | Supplier 1 | Supplier Part Number 1 | Supplier 2 | Supplier Part Number 2 | Supplier 3 | Supplier Part Number 3 | Quantity
C0805_N |  | CAP # 10uF 10V 0805 | C1, C10, C14, C15, C22 | 10uF 10V | CAP # 10uF 10V 0805 | Farnell | 2320859 | LCSC | C17024 | Generic | 10uF 10V 0805 X7R | 5
C0603_N |  | CAP # 100nF 16V 0603 | C2, C3, C4, C5, C7, C8, C9, C11, C12, C13, C16, C17, C20, C21 | 100nF 16V | CAP # 100nF 16V 0603 | LCSC | C282519 |  |  | Generic | 100nF 16V 0603 X7R | 14
C0805_N |  | CAP # 10uF 25V 0805 | C6 | 10uF 25V | CAP # 10uF 25V 0805 | LCSC | C237493 | LCSC | C15850 | Generic | 10uF 25V 0805 X7R | 1
C0603_N |  | CAP # 1uF 16V 0603 | C18, C19 | 1uF 16V | CAP # 1uF 16V 0603 | Farnell | 2320814 | LCSC | C1592 | Generic | 1uF 16V 0603 X7R | 2
ON_SOD-123FL_AC | 30V 1A 350mV@100mA SOD-123 Schottky | Schottky # LMBR130T1G | D1, D13 | LMBR130T1G | Schottky # LMBR130T1G | LCSC | C48974 | LCSC | C917121 |  |  | 2
CHAU_ZIRM-5042B-42-Z2 | ZIRM-5042B-42-Z2 Infrared Receiver 38 kHz 45° 2.7-5.5V 940nm | PHO IR Rx 940nm ZIRM-5042B-42-Z2 | D2 | ZIRM-5042B-42-Z2 | =Description | LCSC | C575386 |  |  |  |  | 1
LED_0805_RD | Default 0805 Red LED | LED # Red 0805 | D3 |  | LED # Red 0805 | Farnell | 2099236 | LCSC | C965812 |  |  | 1
LED_0805_GR | Default 0805 Green LED | LED # Green 0805 | D4, D7, D10 |  | LED # Green 0805 | Farnell | 2099239 | LCSC | C965815 |  |  | 3
HRO_TYPE-C-31-M-12 | USB 2.0 C Reversible Receptacle Horizontal | USB # C 2.0 RCPT TYPE-C-31-M-12 | J1 | TYPE-C-31-M-12 | USB # C 2.0 RCPT TYPE-C-31-M-12 | China | HRO TYPE-C-31-M-12 | LCSC | C165948 | LCSC ALT | C167321 / C319148 | 1
WE_9774010360 | SMD Spacer 1mm M3 Internal Thread | SPACER # M3 1mm | M1, M2 | 9774010360 | SPACER # M3 1mm | Wurth | 9774010360 |  |  |  |  | 2
ESP-WROVER-32 | ESP-32 based ESP-WROVER-32 | WiFi # MOD ESP-WROVER-32 | MOD1 | ESP-WROVER-32 | WiFi # MOD ESP-WROVER-32 | Espressif | ESP-WROVER-32 |  |  |  |  | 1
WE_691103110003 | 3 Way Screw HDR 3.5mm Rising Cage | Terminal Block 3.5mm 3way | P4, P6, P8 |  | Terminal Block 3.5mm 3way | LCSC | C784941 | Würth | 691214110003 |  |  | 3
TERM_BLK-0508-3-90 | 3 Way Screw HDR 5,08mm | Terminal Block 5.08mm 3way | P5 | PM5.08/3/90 | Terminal Block 5.08mm 3way | LCSC | C72334 | LCSC | C409163 |  |  | 1
HDR2X3 | Header 3X2 | Pin Header 2.54mm dual row 6way | P7 |  | Pin Header 2.54mm dual row 6way | [6 empty] | 1
WE_691103110002 | 2 Way Screw HDR 3.5mm Rising Cage | Terminal Block 3.5mm 2way | P10 |  | Terminal Block 3.5mm 2way | LCSC | C784940 | Würth | 691214110002 |  |  | 1
SOLDER_SW_V_1MM | Easy to solder connection | SOLDER SW V 1MM | P11, P14, P17, P18, P19 | NO BOM | SOLDER SW V 1MM | [6 empty] | 5
HDR2X4_SMD | Header 4X2 | Pin Header # 2.54mm dual row 8way | P12 |  | Pin Header # 2.54mm dual row 8way | LCSC | C192300 |  |  |  |  | 1
HDR1X2 | Header 2 | Pin Header 2.54mm 2way | P15 |  | Pin Header 2.54mm 2way | LCSC | C492401 | LCSC | C541856 |  |  | 1
R0603_N |  | RES # 5K1 0603 | R1, R4, R5, R6, R7, R8, R11, R12, R13, R16, R17, R20, R26, R27, R28 | 5K1 | RES # 5K1 0603 | Farnell | 2845922 | LCSC | C112314 | Generic | 5K1 1% 0603 | 15
R0603_N |  | RES # 1K 0603 | R2, R3, R9, R10, R22, R23, R24, R25 | 1K | RES # 1K 0603 | Farnell | 2689409 | LCSC | C21190 | Generic | 1K 1% 0603 | 8
R0603_N |  | RES # 100R 0603 | R14, R15 | 100R | RES # 100R 0603 | Farnell | 2446544 | LCSC | C22775 | Generic | 100R 1% 0603 | 2
R1206 |  | RES # 120R 1206 | R19 | 120R | RES # 120R 1206 | LCSC | C17909 |  |  | Generic | 120R 1% 1206 | 1
WE_430181038816 | 4.5x4.5mm tact SMD H3,8mm | SW # TACT small 4.5x4.5mm SMD WS-TASV | SW2, SW3 | 430181038816 | SW # TACT small 4.5x4.5mm SMD WS-TASV | Wurth | 430181038816 | Mouser | 710-430181038816 | LCSC | C174049 | 2
SOT23-3 | 0.2A N-Ch MOSFET Vgs 3.2 | BSS138 N-Ch MOSFET 0.2A 3.2Vgs 60Vds | T1, T2 | BSS138 |  | Farnell | 2432717 |  |  |  |  | 2
SOT23-3 | -2.3A -20V P-Ch MOSFET Vgs -1V | SL2301 P-Ch MOSFET -2.3A -20Vds | T6 | SL2301 | SL2301 P-Ch MOSFET -2.3A -20Vds | LCSC | C181086 |  |  |  |  | 1
TI_DCK_R-PDSO-G5 | SN74AHCT1G125DCKR Buffer, Tri-State, 4.5V to 5.5V | BUF # 1 SN74AHCT1G125DCKR | U1, U2, U3, U4, U8, U9, U10, U11, U12 | SN74AHCT1G125DCKR | BUF # 1 SN74AHCT1G125DCKR | LCSC | C151417 | LCSC | C350557 |  |  | 9
SOIC_N_8 | RS-485 5V Transceiver 500kbps | WS3085 # RS-485 transceiver | U5 | WS3085 | WS3085 # RS-485 transceiver | LCSC | C2691412 |  |  |  |  | 1
SOT23-5 | 3V3 LDO 700mA 50mV | LDO # 3V3 XC6210B33 | U6 | XC6210B332MR | LDO # 3V3 XC6210B33 | Farnell | 1057803 | LCSC | C47719 |  |  | 1
K78xx-500R3-LB | Mornsun K7805-500R3-LB 5V 500mA 4.75~36Vin | PWR MOD Buck 5V K7805-500R3-LB | U7 | K7805-500R3-LB | PWR MOD Buck 5V K7805-500R3-LB | Digi-key | 2725-K7805-500R3-LB-ND | LCSC | C5198056 |  |  | 1
SOIC_N_16 | USB to full UART with internal crystal | CH340C # UCB UART | U13 | CH340C | CH340C # UCB UART | LCSC | C84681 |  |  |  |  | 1
90
Approved |  | Notes