## BOM Report
Bill of Materials |  |  | Fri3D Ira 2022
Project: |  | Fri3D_IRA_02.PrjPcb
Revision: |  | 02
Variant: |  | Minimal_DMX
Creation Date: | 05/04/2024 | 20:34
Print Date: | 2024-04-05 | 45387.8571
Footprint | Comment | LibRef | Designator | Value | Description | Supplier 1 | Supplier Part Number 1 | Supplier 2 | Supplier Part Number 2 | Supplier 3 | Supplier Part Number 3 | Quantity
C0603_N |  | CAP # 100nF 16V 0603 | C5, C7, C8, C9, C16, C17 | 100nF 16V | CAP # 100nF 16V 0603 | LCSC | C282519 |  |  | Generic | 100nF 16V 0603 X7R | 6
C0805_N |  | CAP # 10uF 10V 0805 | C10 | 10uF 10V | CAP # 10uF 10V 0805 | Farnell | 2320859 | LCSC | C17024 | Generic | 10uF 10V 0805 X7R | 1
C0603_N |  | CAP # 1uF 16V 0603 | C18, C19 | 1uF 16V | CAP # 1uF 16V 0603 | Farnell | 2320814 | LCSC | C1592 | Generic | 1uF 16V 0603 X7R | 2
CHAU_ZIRM-5042B-42-Z2 | ZIRM-5042B-42-Z2 Infrared Receiver 38 kHz 45° 2.7-5.5V 940nm | PHO IR Rx 940nm ZIRM-5042B-42-Z2 | D2 | ZIRM-5042B-42-Z2 | =Description | LCSC | C575386 |  |  |  |  | 1
LED_0805_GR | Default 0805 Green LED | LED # Green 0805 | D7, D10 |  | LED # Green 0805 | Farnell | 2099239 | LCSC | C965815 |  |  | 2
ESP-WROVER-32 | ESP-32 based ESP-WROVER-32 | WiFi # MOD ESP-WROVER-32 | MOD1 | ESP-WROVER-32 | WiFi # MOD ESP-WROVER-32 | Espressif | ESP-WROVER-32 |  |  |  |  | 1
WE_691103110002 | 2 Way Screw HDR 3.5mm Rising Cage | Terminal Block 3.5mm 2way | P1 |  | Terminal Block 3.5mm 2way | LCSC | C784940 | Würth | 691214110002 |  |  | 1
WE_691103110003 | 3 Way Screw HDR 3.5mm Rising Cage | Terminal Block 3.5mm 3way | P6 |  | Terminal Block 3.5mm 3way | LCSC | C784941 | Würth | 691214110003 |  |  | 1
TERM_BLK-0508-2-90 | 2 Way Screw HDR 5,08mm | Terminal Block 5.08mm 2way | P9 | PM5.08/2/90 | Terminal Block 5.08mm 2way | Farnell | 1131853 | LCSC | C8465 |  |  | 1
SOLDER_SW_V_1MM | Easy to solder connection | SOLDER SW V 1MM | P11, P14, P17, P18, P19 | NO BOM | SOLDER SW V 1MM | [6 empty] | 5
HDR2X4_SMD | Header 4X2 | Pin Header # 2.54mm dual row 8way | P12 |  | Pin Header # 2.54mm dual row 8way | LCSC | C192300 |  |  |  |  | 1
TC2030 | 6 pin tagconnect TC2030 | HDR # TC2030 | P13 | TC2030 | HDR # TC2030 | NO PART | [5 empty] | 1
HDR1X2 | Header 2 | Pin Header 2.54mm 2way | P15 |  | Pin Header 2.54mm 2way | LCSC | C492401 | LCSC | C541856 |  |  | 1
R0603_N |  | RES # 5K1 0603 | R6, R7, R8, R11, R12, R13, R16, R17 | 5K1 | RES # 5K1 0603 | Farnell | 2845922 | LCSC | C112314 | Generic | 5K1 1% 0603 | 8
R1206 |  | RES # 120R 1206 | R19 | 120R | RES # 120R 1206 | LCSC | C17909 |  |  | Generic | 120R 1% 1206 | 1
R0603_N |  | RES # 0R 0603 | R21 | 0R | RES # 0R 0603 | Farnell | 2447743 | LCSC | C95177 / C15402 | Generic | 0R 1% 0603 | 1
R0603_N |  | RES # 1K 0603 | R23, R24 | 1K | RES # 1K 0603 | Farnell | 2689409 | LCSC | C21190 | Generic | 1K 1% 0603 | 2
TI_DCK_R-PDSO-G5 | SN74AHCT1G125DCKR Buffer, Tri-State, 4.5V to 5.5V | BUF # 1 SN74AHCT1G125DCKR | U3, U10, U11 | SN74AHCT1G125DCKR | BUF # 1 SN74AHCT1G125DCKR | LCSC | C151417 | LCSC | C350557 |  |  | 3
SOIC_N_8 | RS-485 5V Transceiver 500kbps | WS3085 # RS-485 transceiver | U5 | WS3085 | WS3085 # RS-485 transceiver | LCSC | C2691412 |  |  |  |  | 1
SOT23-5 | 3V3 LDO 700mA 50mV | LDO # 3V3 XC6210B33 | U6 | XC6210B332MR | LDO # 3V3 XC6210B33 | Farnell | 1057803 | LCSC | C47719 |  |  | 1
41
Approved |  | Notes